## Sheet1
<ID> | <Name> | Product brand | Type | Product designation | Reference for product designation | <0 Primary Image EPS.¦Node¦.URL of converted asset> | Application purposes | Characteristics | Scope of delivery | Ablauf höhenverstellbar | Actuation force (N) - max. | Air volume flow rate, dryer (m³/h) | Air volume flow rate, odour extraction (m³/h) | Back-to-wall | Befestigungsabstand WC-Sitz (mm) | Belastung WC-Sitzring (g) - max. | Bodenbefestigung | Button shape | Calculated flow rate (l/min) | Depth of water seal (mm) | Fastening distance (mm) | Floor clearance | Flow pressure (Pa) - max. | Flow pressure (Pa) - min. | Flow rate, anal shower (l/min) - max. | Flow rate, anal shower (l/min) - min. | Flow rate, Lady shower (l/s) - max. | Flow rate, Lady shower (l/s) - min. | Flush technology | Flush volume large, adjustment range (l) | Flush volume large, adjustment range (l) - max. | Flush volume large, adjustment range (l) - min. | Flush volume small, adjustment range (l) - max. | Flush volume small, adjustment range (l) - min. | Flush volume, factory setting (l) | Height-adjustable | Load WC seat (g) - max. | Mains frequency (Hz) | Minimum flow pressure (Pa) | Nominal voltage (V AC) | Operating temperature (°C) - max. | Operating temperature (°C) - min. | Operating temperature, water (°C) - max. | Power consumption standby (W) - max. | Product material | Protection degree | Shape | Sitzhöhe | Spray time (s) | Spray time (s) - max. | Spray time (s) - min. | Spülform | Suited for | Thermal expansion (mm/(m·K)) | Water temperature, adjustment range (°C) - max. | Water temperature, adjustment range (°C) - min. | WC-Keramikdesign | With automatic WC lid | With WhirlSpray shower technology
PRO_170112 | Geberit AquaClean Mera Classic WC complete solution, wall-hung WC | AquaClean | AquaClean Mera Classic | WC complete solution |  | https://cdn.data.geberit.com/jpg/97/80/DAS_219780_20231207_094204.jpg | For convenient and odourless toilet use For gently cleaning the anal and vaginal areas with water | Hybrid hot water system with continuous flow heater and storage water heater Anal shower with double-nozzle WhirlSpray shower technology Separate Lady shower nozzle in protected resting position Adjustable shower water temperature Spray intensity can be set to five different levels Spray arm can be set to five different positions Adjustable oscillating spray (automatic forward and reverse motion of the spray arm) Automatic pre- and postrinsing of the spray nozzle with fresh water Descaling programme Wall-hung Rimless WC ceramic appliance featuring TurboFlush flush technology Horizontal outlet Washdown WC with special glaze KeraTect User detection Odour extraction with ceramic honey comb filter can be activated Odour extraction unit with run-on function Dryer can be activated Dryer air intensity can be set to 5 positions Dryer arm can be extended Adjustable dryer temperature WC seat ring and WC lid with soft-closing mechanism WC lid with SoftOpening WC lid with quick release Functions and settings via remote control Three user profiles can be programmed Compatible with Geberit Home App Water supply connection on the left, hidden behind the WC ceramic Mains connection with flexible three-core sheathed cable, on the right side, hidden behind the WC ceramic External water supply connection on the left possible with accessories External mains connection with power outlet on the right possible Premounted sound insulation Approval in accordance with (DIN) EN 1717 / (DIN) EN 13077 | Water supply connection set for Sigma and Omega concealed cisterns 12 cm, installation height 112 cm Female socket for mains connection Spray shield Descaling agent, 125 ml Cleaning set Connection set for WC, ø 90 mm Remote control with wall-mounted case and battery CR2032 Fastening material |  |  | 8.1 m³/h | 6 m³/h | Yes |  |  |  |  | 1.8 l/min |  |  | Yes | 1000000 Pa | 50000 Pa | 2 l/min | 1.1 l/min | 0.7 l/min | 0.4 l/min | TurboFlush | [7 empty] | 150000 g | 50 Hz | 50000 Pa | 230 V AC | 40 °C | 5 °C |  | 0.5 W |  | IPX4 | Round |  |  | 50 s | 30 s |  |  |  | 40 °C | 34 °C |  | No | Yes
PRO_5380721 | Geberit AquaClean Mera Classic WC complete solution, wall-hung WC | AquaClean | AquaClean Mera Classic | WC complete solution |  | https://cdn.data.geberit.com/jpg/95/55/DAS_179555_20231122_094404.jpg | For convenient and odourless toilet use For gently cleaning the anal and vaginal areas with water | Hybrid hot water system with continuous flow heater and storage water heater Anal shower with double-nozzle WhirlSpray shower technology Separate Lady shower nozzle in protected resting position Adjustable shower water temperature Spray intensity can be set to five different levels Spray arm can be set to five different positions Adjustable oscillating spray (automatic forward and reverse motion of the spray arm) Automatic pre- and postrinsing of the spray nozzle with fresh water Descaling programme Wall-hung Rimless WC ceramic appliance featuring TurboFlush flush technology Horizontal outlet Washdown WC with special glaze KeraTect User detection Odour extraction with ceramic honey comb filter can be activated Odour extraction unit with run-on function Dryer can be activated Dryer air intensity can be set to 5 positions Dryer arm can be extended Adjustable dryer temperature WC seat ring and WC lid with soft-closing mechanism WC lid with SoftOpening WC seat ring and WC lid with quick release WC seat ring, fixed, for absorption of lateral forces Functions and settings via remote control Three user profiles can be programmed Compatible with Geberit Home App Water supply connection on the left, hidden behind the WC ceramic Mains connection with flexible three-core sheathed cable, on the right side, hidden behind the WC ceramic External water supply connection on the left possible with accessories External mains connection with power outlet on the right possible Premounted sound insulation Approval in accordance with (DIN) EN 1717 / (DIN) EN 13077 | Water supply connection set for Sigma and Omega concealed cisterns 12 cm, installation height 112 cm Female socket for mains connection Spray shield Descaling agent, 125 ml Cleaning set Connection set for WC, ø 90 mm Remote control with wall-mounted case and battery CR2032 Fastening material |  |  | 8.1 m³/h | 6 m³/h | Yes |  | 150000 g |  |  | 1.8 l/min |  |  | Yes | 1000000 Pa | 50000 Pa | 2 l/min | 1.1 l/min | 0.7 l/min | 0.4 l/min | TurboFlush | [8 empty] | 50 Hz | 50000 Pa | 230 V AC | 40 °C | 5 °C |  | 0.5 W |  | IPX4 | Round |  |  | 50 s | 30 s |  |  |  | 40 °C | 34 °C |  | No | Yes
PRO_2752990 | Geberit AquaClean Sela WC complete solution, wall-hung WC, square | AquaClean | AquaClean Sela | WC complete solution |  | https://cdn.data.geberit.com/jpg/80/67/DAS_3268067_20230602_140632.jpg | For convenient toilet use For gently cleaning the anal and vaginal areas with water | Water heating via continuous flow heater Anal shower with WhirlSpray shower technology Separate Lady shower nozzle in protected resting position Adjustable shower water temperature Spray intensity can be set to five different levels Spray arm can be set to five different positions Adjustable oscillating spray (automatic forward and reverse motion of the spray arm) Automatic pre- and postrinsing of the spray nozzle with fresh water Descaling programme Wall-hung Rimless WC ceramic appliance featuring TurboFlush flush technology Horizontal outlet Washdown WC User detection WC seat ring and WC lid with soft-closing mechanism WC lid with SoftOpening WC seat ring and WC lid with quick release Activation of the orientation light via brightness sensor Orientation light can be set in seven colours Functions and settings via remote control Three user profiles can be programmed Compatible with Geberit Home App Water supply connection on the left, hidden behind the WC ceramic Mains connection with flexible three-core sheathed cable, on the right side, hidden behind the WC ceramic External water supply connection on the left possible with accessories External mains connection with power outlet on the right possible Approval in accordance with (DIN) EN 1717 / (DIN) EN 13077 | Water supply connection set for Sigma and Omega concealed cisterns 12 cm, installation height 112 cm Female socket for mains connection Sound insulation set Descaling agent, 125 ml Cleaning set Remote control with wall-mounted case and battery CR2032 Fastening material |  |  |  |  | Yes |  |  |  |  | 1.2 l/min |  |  | Yes | 1000000 Pa | 50000 Pa | 1.1 l/min | 0.6 l/min | 1.1 l/min | 0.6 l/min | TurboFlush | [7 empty] | 150000 g | 50 Hz | 50000 Pa | 230 V AC | 40 °C | 5 °C |  | 0.5 W |  | IPX4 | Square |  | 50 s | [5 empty] | 40 °C | 34 °C |  | No | Yes
PRO_3205931 | Geberit AquaClean Alba WC complete solution, wall-hung WC | AquaClean | AquaClean Alba | WC complete solution |  | https://cdn.data.geberit.com/jpg/80/56/DAS_3268056_20230331_153357.jpg | For convenient toilet use For gently cleaning the anal area with water | Water heating by storage water heater Anal shower with WhirlSpray shower technology Spray intensity can be set to five different levels Shower water temperature can be adjusted via Geberit Home App Spray arm can be set to five different positions via Geberit Home App Adjustable oscillating spray (automatic forward and reverse motion of the spray arm) Automatic pre- and postrinsing of the spray nozzle with fresh water Descaling programme Wall-hung Rimless WC ceramic appliance featuring TurboFlush flush technology Horizontal outlet Washdown WC User detection WC seat ring and WC lid with soft-closing mechanism WC lid with SoftOpening WC seat ring and WC lid with quick release Functions can be controlled remotely Compatible with Geberit Home App Water supply connection on the left, hidden behind the WC ceramic Mains connection with flexible three-core sheathed cable, on the right side, hidden behind the WC ceramic External water supply connection on the left possible with accessories External mains connection with power outlet on the right possible Approval in accordance with (DIN) EN 1717 / (DIN) EN 13077 | Water supply connection set for Sigma and Omega concealed cisterns 12 cm, installation height 112 cm Female socket for mains connection Sound insulation set Remote control with wall-mounted case and battery CR2032 Fastening material |  |  |  |  | Yes |  |  |  |  | 1.2 l/min |  |  | Yes | 1000000 Pa | 50000 Pa | 1 l/min | 0.6 l/min |  |  | TurboFlush | [7 empty] | 150000 g | 50 Hz | 50000 Pa | 230 V AC | 40 °C | 5 °C |  | 0.5 W |  | IPX4 | Round |  | 20 s | [5 empty] | 40 °C | 34 °C |  | No | Yes
PRO_2584718 | Geberit Acanto wall-hung WC set, washdown, shrouded, TurboFlush, with WC seat |  |  | Set of wall-hung WC with WC seat |  | https://cdn.data.geberit.com/jpg/32/26/DAS_2743226_20220823_161020.jpg | For concealed cisterns For pressure flushing valves | Wall-hung Washdown WC Rimless WC ceramic appliance featuring TurboFlush flush technology Easy fastening with Easy Fast Fixing (type EFF3) Type 1, full flush volume 6 / 5 / 4 l, in accordance with EN 997 Quick-release hinges, lockable Type 2 in accordance with EN 997 4 l flush Shrouded Hidden fastening WC seat made of Duroplast Overlapping WC lid WC seat with EasyMount hinges | WC ceramic appliance WC seat Fastening material |  |  |  |  | Yes | 155 mm |  | no |  |  |  | 180 mm | Yes | [6 empty] | TurboFlush | [15 empty] | Sanitary ceramic |  | Round | conventional |  |  |  | washdown |  |  |  |  | closed
PRO_200251 | Geberit Sigma20 actuator plate, square, dual flush | Sigma | Sigma20 | Actuator plate |  | https://cdn.data.geberit.com/jpg/05/01/DAS_4080501_20240429_155819.jpg | For flush actuation with Sigma concealed cisterns | Front actuation Sound-absorbing actuator rods, tool-free fast adjustment | Mounting frame 2 distance bolts 2 actuator rods |  | 20 N | [6 empty] | square
PRO_239305 | Geberit Sigma60 actuator plate, square, dual flush | Sigma | Sigma60 | Actuator plate |  | https://cdn.data.geberit.com/jpg/42/60/DAS_3954260_20240216_153252.jpg
PRO_1102115 | Geberit Sestra square shower tray |  | Sestra | Square shower tray |  | https://cdn.data.geberit.com/jpg/22/16/DAS_3232216_20230217_110038.jpg | For installation inside buildings For use as floor-even shower surface For draining off waste water from a single shower head For floor constructions with shower tray legs up to top edge of the finished floor 11–26 cm For raised installation up to 4 cm above finished floor Suitable for barrier-free construction | Square Surface structured Outlet in the rear centre Antislip class C according to EN 16165 (barefoot walking) Antislip class according to NF: PN 24 Fulfils requirements in accordance with EN 14527, class 1 | Drain cover | [35 empty] | Mineral composite material
PRO_322874 | Geberit shower drain for Setaplano shower surface, depth of water seal 50 mm |  | Setaplano | Shower drain | for shower surface | https://cdn.data.geberit.com/jpg/70/67/DAS_377067_20170925_151356.jpg | For installation inside buildings For drainage of Setaplano shower surfaces For installation of Setaplano shower surfaces without installation frame For use as floor drain with horizontal outlet | Quality-monitored in accordance with EN 274-3 Dip tube can be dismantled Removable trap cup Easy cleaning | Comb insert Ready-to-fit set for Setaplano shower surface with drain cover made of solid surface material Straight connector made of PE-HD | No | [9 empty] | 50 mm
PRO_2181963 | Geberit CleanLine20 shower channel, Basic, depth of water seal 50 mm | CleanLine | CleanLine20 | Shower channel |  | https://cdn.data.geberit.com/jpg/75/72/DAS_2197572_20210621_140900.jpg | For drainage of floor-even showers For installation in the room or on the wall For installation in thin bed mortar For composite seals For screed height ≥ 90 mm at inlet Suitable for barrier-free construction | Quality-monitored in accordance with EN 1253-3 Shower channel can be cut to length Suitable for tile structures on floor 8–35 mm Shower channel can be aligned in height, inclination and offset Easy cleaning Water drainage above the composite seal Premounted sealing fleece Sealing fleece, 10 cm circumferential, for connecting sealing systems Load-bearing capacity, class K 3 (3 kN) | Comb insert Inlet connection piece with compensation ring 2 end pieces, pluggable Trap made of PE-HD Protection box cover with reference line Thin bed bonding flange | Yes | [9 empty] | 50 mm | [24 empty] | Stainless steel |  | Rectangular
PRO_1447036 | Geberit CleanLine80 shower channel | CleanLine | CleanLine80 | Shower channel |  | https://cdn.data.geberit.com/jpg/96/93/DAS_1549693_20191031_101048.jpg | For drainage of floor-even showers For installation in the room or on the wall For installation in thin bed mortar For composite seals Suitable for barrier-free construction | Quality-monitored in accordance with EN 1253-3 With integrated slope Shower channel can be cut to length Suitable for tile structures on floor from 10–35 mm Shower channel can be aligned in height, inclination and offset Easy cleaning Water drainage above the composite seal Water drainage above the finished floor when using the sleeve Load-bearing capacity, class K 3 (3 kN) With anti-fingerprint coating | Comb insert Inlet connection piece with compensation ring Suction cup Sleeve | No | [34 empty] | CrNiMo steel 1.4404 (EN 10088) |  | Rectangular
PRO_942826 | Geberit rectangular bathtub Tawa |  | Tawa |  |  | https://cdn.data.geberit.com/jpg/95/65/DAS_469565_20200629_112406.jpg | For private bathrooms and hotels For installation with bathtub feet or supports | Rectangular Outlet at foot Drain hole ø 52 mm | Bathtub | [35 empty] | Sanitary acrylic
PRO_4103562 | Geberit Duofix element for wall-hung WC, 112 cm, with Alpha concealed cistern 12 cm, 5.8 / 3 litres, Alpha01 actuator plate, round, Selnova wall-hung WC, Rimfree | Duofix | Alpha 12 cm | Element | for wall-hung WC | https://cdn.data.geberit.com/jpg/63/83/DAS_4296383_20240715_142730.jpg | For metal and wood frame walls For installation in part- or room-height prewalls For installation in room-height partition walls For floor constructions 0–20 cm | 2025 range Statically self-supporting frame, protected against corrosion with powder coating Frame for wall-hung WCs with connection dimensions as per EN 33 and projection up to 62 cm Alternative fastening point for wall anchors Foot plates made of plastic Foot plate depth suitable for installation in U-profiles UW 50 Galvanised leg supports protected against corrosion Connection bend can be mounted without tools Geberit Alpha concealed cistern 12 cm fully insulated against condensation Cistern fulfils standard requirements in accordance with EN 14055, Class II For front actuation, suitable for dual flush Immediate post flush possible with factory setting Water supply connection on the rear or top centre Protection box for service opening, can be cut to length, protects against moisture and dirt With conduit pipe for feed pipe for Geberit AquaClean shower toilets and for connection cable Fastening option for electrical connection Washdown WC Wall-hung Rimless WC ceramic appliance featuring Rimfree flush technology Easy fastening with Easy Fast Fixing (type EFF3) Type 1, full flush volume 6 / 5 / 4 l, in accordance with EN 997 Shrouded WC seat made of Duroplast 4 l flush Overlapping WC lid | Water supply connection unit R 1/2", compatible with MasterFix and MeplaFix, with integrated angle stop valve and adapter ring Protection box for service opening 2 wall anchors 2 fixing brackets Geberit Alpha01 actuator plate, round, dual flush: Plate, Button: chrome / glossy (115.035.21.1) Connection set for WC, ø 90 mm Connection bend 90° made of PE-HD, ø 90 mm Adapter socket made of PE-HD, ø 90 / 110 mm Fastening and protection material Geberit Selnova set of wall-hung WC, Premium, washdown, shrouded, Rimfree, with WC seat: T=53cm, white (502.793.00.1) | [5 empty] | 155 mm |  |  | round |  |  | 180 mm |  | 1000000 Pa | 10000 Pa |  |  |  |  | Rimfree | 4 l;4.5 l;6 l;7.5 l |  |  | 4 l | 2 l | 5.8 l;3 l | Yes | [6 empty] | 25 °C |  | Sanitary ceramic |  | Round |  |  |  |  | washdown |  |  |  |  | closed
PRO_4103432 | Geberit Duofix element for wall-hung WC, 98 cm, with Alpha concealed cistern 12 cm, 5.8 / 3 litres, Alpha01 actuator plate, square | Duofix | Alpha 12 cm | Element | for wall-hung WC | https://cdn.data.geberit.com/jpg/51/70/DAS_4275170_20240711_180530.jpg | For metal and wood frame walls For installation in part-height prewalls For floor constructions 0–20 cm For wall-hung WCs | 2025 range Statically self-supporting frame, protected against corrosion with powder coating Frame for wall-hung WCs with connection dimensions as per EN 33 and projection up to 62 cm Foot plates made of plastic Foot plate depth suitable for installation in U-profiles UW 50 Galvanised leg supports protected against corrosion Connection bend can be mounted without tools Geberit Alpha concealed cistern 12 cm fully insulated against condensation Cistern fulfils standard requirements in accordance with EN 14055, Class II For front actuation, suitable for dual flush Immediate post flush possible with factory setting Water supply connection on the rear or top centre Protection box for service opening, can be cut to length, protects against moisture and dirt With conduit pipe for feed pipe for Geberit AquaClean shower toilets and for connection cable Fastening option for electrical connection | Water supply connection unit R 1/2", compatible with MasterFix and MeplaFix, with integrated angle stop valve and adapter ring Protection box for service opening 2 wall anchors Geberit Alpha01 actuator plate, square, dual flush: Plate, Button: chrome / glossy (115.055.21.1) Connection set for WC, ø 90 mm Connection bend 90° made of PE-HD, ø 90 mm Adapter socket made of PE-HD, ø 90 / 110 mm Fastening and protection material | [8 empty] | square |  |  |  |  | 1000000 Pa | 10000 Pa | [5 empty] | 4 l;4.5 l;6 l;7.5 l |  |  | 4 l | 2 l | 5.8 l;3 l | Yes | [6 empty] | 25 °C |  | Steel
PRO_3283156 | Geberit GIS element for wall-hung WC, 89 cm, with Omega concealed cistern 12 cm | GIS | Omega 12 cm | Element | for wall-hung WC | https://cdn.data.geberit.com/jpg/80/72/DAS_3938072_20240131_111525.jpg | For wall-hung WCs, siphonic For installation in Geberit GIS support systems for part-height prewall or freestanding wall For wall-hung WCs with connection dimensions in accordance with EN 33:2011 For dual flush For floor constructions 0–20 cm | Frame, zinc-plated Frame with four quick-action fasteners Infinitely variable height adjustment in Geberit GIS structure Frame prepared for support brackets for WC ceramic appliances with small contact surfaces Connection bend can be mounted without tools at different depths, adjustable range 45 mm Concealed cistern with top or front actuation Concealed cistern, fully insulated against condensation Immediate post flush possible with factory setting Tool-free installation and maintenance work on concealed cistern Water supply connection on the left or rear left Protection cover box for service opening protects against moisture and dirt Protection box for service opening can be cut to length | Water supply connection R 1/2", compatible with MasterFix and MeplaFix, with integrated angle stop valve and hand wheel Protection box for service opening Connection set for WC, ø 90 mm Connection bend 90° made of PE-HD, ø 90 mm Adapter socket made of PE-HD, ø 90 / 110 mm 2 protection plugs 2 threaded rods M12 Fastening material | [13 empty] | 1000000 Pa | 10000 Pa | [6 empty] | 7.5 l | 3.5 l | 4 l | 2 l | 6 l;4 l | Yes | [6 empty] | 25 °C
PRO_101178 | Geberit GIS element for urinal, 114 cm, universal, for exposed flushing valve | GIS |  | Element | for urinal | https://cdn.data.geberit.com/jpg/12/49/DAS_121249_20170925_175126.jpg | For installation in Geberit GIS support systems for prewalls, partition walls or freestanding walls For installation of urinals with integrated control For installation of waterless urinals For Preda urinals For Selva urinals For Tamina urinals For Narva urinals For exposed flushing valves For exposed urinal flush controls, hidden For floor constructions 0–20 cm | Frame, zinc-plated Frame with four quick-action fasteners Infinitely variable height adjustment in Geberit GIS structure Connection positions for Preda urinal prepared Fastening for inlet Rp 1/2", adjustable in height and sideways (central and 5–10 cm left or right) Fastening for connection bend, height-adjustable and sound-absorbing Urinal fasteners M8 width- and height-adjustable Crossbars with centring marks, adjustable without tools Markings for connection positions of Preda and Selva urinals Self-adhesive sealing washer, fleece-laminated Additional fastening possible for urinal with accessories Protection plug for one-time pressure test with cold water up to a maximum of 15 bar / 1500 kPa | Water supply connection Rp 1/2" / R 1/2", compatible with MasterFix and MeplaFix Protective plug with punching tip Sealing washer Connection bend made of PE-HD, ø 63 / 50 mm Protective cap Seal ø 57 / 50 mm Urinal trap ø 50 mm, with seal on urinal 2 threaded rods M8 Fastening material | [26 empty] | Yes | [8 empty] | Steel | [7 empty] | Urinal with rear inlet, screwed;Geberit urinbal with integrated urinal flush control;Urinal with top inlet;Geberit urinal flush control, exposed installation;Waterless urinal
PRO_101186 | Geberit GIS element for bidet, universal | GIS |  | Element | for bidet | https://cdn.data.geberit.com/jpg/12/43/DAS_121243_20180817_150509.jpg | For installation in Geberit GIS support systems for prewalls, partition walls or freestanding walls For wall-hung bidets with deck-mounted tap For floor constructions 0–20 cm | Frame, zinc-plated Frame with four quick-action fasteners Infinitely variable height adjustment in Geberit GIS structure Fastening distance for wall-hung bidet 18 or 23 cm Height-adjustable bidet fastening Fastening for connection bend, height-adjustable and sound-absorbing Tap attachments adjustable in width and height Self-adhesive sealing washer, fleece-laminated Protection plug for one-time pressure test with cold water up to a maximum of 15 bar / 1500 kPa | 2 elbow tap connectors Rp 1/2" / R 1/2", compatible with MF 2 sealing washers 2 sound insulation bases 2 insulating sleeves 3 protective plugs with punching tip Connection bend 90°, made of PE-HD, ø 56 mm 2 threaded rods M12 Fastening material | [26 empty] | Yes | [8 empty] | Steel
PRO_528406 | Geberit FlowFit adapter to Geberit Mapress, with plain end | FlowFit |  | Adapter |  | https://cdn.data.geberit.com/jpg/48/87/DAS_1754887_20200311_170922.jpg | For cold and hot potable water For cooling and heating water without antifreeze agent For cooling and heating water with antifreeze agent For service water and process water For rainwater with a pH value ≥ 5.5 For seawater For extinguishing water (wet) For chemicals and technical liquids For compressed air (oil purity class 0–3) For negative pressure For inert gases (e.g. nitrogen) Suitable exclusively for pressing in Geberit Mapress pressing sockets For technical building systems, industry and shipbuilding Application overview – Geberit FlowFit | Pressing indicator Leaky if unpressed Lead-free O-ring made of EPDM Pressing connector with transparent protective cap Plain end for protective cap | [36 empty] | Lead-free gunmetal |  | Straight
PRO_101538 | Geberit PE pipe | PE |  | Pipe |  | https://cdn.data.geberit.com/jpg/13/48/DAS_121348_20170925_173615.jpg | For building drainage For site drainage | UV-resistant | [36 empty] | PE-HD | [8 empty] | 0.17 mm/(m·K)
PRO_101571 | Geberit PE reducer, eccentric, short | PE |  | Reducer |  | https://cdn.data.geberit.com/jpg/15/65/DAS_121565_20170925_173812.jpg | For building drainage For site drainage | Eccentric UV-resistant | [36 empty] | PE-HD |  | Reducer